## DataICD
Parameter | FMT | SIGN | O MSB | O LSB | Word | SUBF | SUPF | UNITS | OUT RANGE | OUT RES | FDA Parameter
FLIGHT NUMBER MSB | BCD |  | 11 | 8 | 192 | 1 | 14 | X 1000 | 0-9 | 1 | FlightNumber_MSB
FLIGHT NUMBER LSB +2 | BCD |  | 11 | 8 | 192 | 1 | 13 | X 100 | 0-9 | 1 | FlightNumber_LSB_2
FLIGHT NUMBER LSB +1 | BCD |  | 11 | 8 | 192 | 1 | 12 | X 10 | 0-9 | 1 | FlightNumber_LSB_1
FLIGHT NUMBER LSB | BCD |  | 11 | 8 | 192 | 1 | 11 | X 1 | 0-9 | 1 | FlightNumber_LSB
GROSS WEIGHT | BNR |  | 12 | 1 | 256 | 4 | 15 | LBS | 0-163840 | 40 | GrossWeight
ALTITUDE (29.92) MSData | BNR | S | 12 | 3 | 174 | 0 |  | FT | +/-65536 | 128 | Altitude_MSB
ALTITUDE (29.92) LSData | BNR | S | 12 | 3 | 175 | 0 |  | FT | +/-512 | 1 | Altitude_LSB
COMPUTED AIR SPEED | BNR |  | 12 | 2 | 172 | 0 |  | KT | 0-512 | 0.25 | CAS
TOTAL AIR TEMP | BNR | S | 12 | 3 | 44 | 0 |  | DEG C | +/-128 | 0.25 | TAT
MACH | BNR |  | 12 | 3 | 184 | 0 |  | MACH | 0-1.024 | 0.001 | MACH
FMC MACH SELECTED | BNR |  | 12 | 1 | 58 | 0 |  | Mach | 0-4.096 | 0.001 | FMCMach
GMT HOURS | BNR |  | 12 | 8 | 181 | 4 |  | HR | 0-32 | 1 | GMT_Hours
GMT MINUTES | BNR |  | 7 | 2 | 181 | 4 |  | MIN | 0-64 | 1 | GMT_Minutes
GMT SECONDS | BNR |  | 6 | 1 | 182 | 4 |  | SECS | 0-64 | 1 | GMT_Seconds
DAY MSB | BCD |  | 7 | 6 | 256 | 4 | 5 | DAYS | 0-30 | 1 | Day_MSB
DAY LSB | BCD |  | 5 | 2 | 256 | 4 | 5 | DAYS | 0-9 | 1 | Day_LSB
MONTH MSB | BCD |  | 12 | 12 | 256 | 4 | 5 | MON | 0-10 | 1 | Month_MSB
MONTH LSB | BCD |  | 11 | 8 | 256 | 4 | 5 | MON | 0-9 | 1 | Month_LSB
YEAR MSB | BCD |  | 12 | 9 | 256 | 4 | 6 | YR | 0-90 | 1 | Year_MSB
YEAR LSB | BCD |  | 8 | 5 | 256 | 4 | 6 | YR | 0-9 | 1 | Year_LSB
ANGLE OF ATTACK | BNR | S | 12 | 3 | 72 | 0 |  | DEG | +/-90 | 0.17578 | AoAL
ANGLE OF ATTACK | BNR | S | 12 | 3 | 200 | 0 |  | DEG | +/-90 | 0.17578 | AoAR
PRES POSN LAT-MSData | BNR | S | 12 | 1 | 179 | 3 |  | DEG | +/-90 | 0.043945 | Latitude_MSB
PRES POSN LAT-LSData | BNR |  | 12 | 1 | 177 | 0 |  | DEG | 0-0.70313 | 0.00017 | Latitude_LSB
PRES POSN LONG-MSData | BNR | S | 12 | 1 | 179 | 4 |  | DEG | +/-180 | 0.087891 | Longitude_MSB
PRES POSN LONG-LSData | BNR |  | 12 | 1 | 178 | 0 |  | DEG | 0-0.70313 | 0.00017 | Longitude_LSB
FUEL FLOW-LEFT | BNR |  | 12 | 3 | 118 | 0 |  | PPH | 0-16384 | 16 | FuelFlow1
FUEL FLOW-RIGHT | BNR |  | 12 | 3 | 246 | 0 |  | PPH | 0-16384 | 16 | FuelFlow2
True Track | BNR | S | 12 | 3 | 79 | 0 |  | DEG | +/-180 | 0.35156 | TTRK
GROUNDSPEED | BNR |  | 12 | 3 | 206 | 3 |  | KT | 0-1024 | 1 | GroundSpeed
FRAME COUNTER | BNR |  | 12 | 1 | 256 | 1 |  |  | 0-4096 | 1 | FrameCounter
SUPERFRAME | BNR |  | 12 | 9 | 256 | 3 |  |  |  | 1 | SuperFrame
PITCH TRIM POSITION |  |  | 12 | 1 | 136 | 0 |  | DEG | +4to-13 | 0.03117 | Pitch_Trim_Position
LEFT MAIN FUEL QTY | BNR |  | 12 | 3 | 256 | 4 | 8 | LBS | 0-10240 | 10 | LeftMainFuelWeight
RIGHT MAIN FUEL QTY | BNR |  | 12 | 3 | 256 | 4 | 9 | LBS | 0-10240 | 10 | RightMainFuelWeight
CENTER MAIN FUEL QTY | BNR |  | 12 | 1 | 256 | 4 | 10 | LBS | 0-40960 | 10 | CenterMainFuelWeight
AUX TANK FUEL QTY | BNR |  | 12 | 4 | 256 | 4 | 11 | LBS | 0-40960 | 80 | AuxTankFuelWeight
DEPRTARPT1 | BNR |  | 7 | 1 | 192 | 1 | 11 |  |  |  | DEPRTARPT1
DEPRTARPT2 | BNR |  | 7 | 1 | 192 | 1 | 10 |  |  |  | DEPRTARPT2
DEPRTARPT3 | BNR |  | 7 | 1 | 192 | 1 | 9 |  |  |  | DEPRTARPT3
DEPRTARPT4 | BNR |  | 7 | 1 | 192 | 1 | 8 |  |  |  | DEPRTARPT4
DESTARPT1 | BNR |  | 7 | 1 | 192 | 1 | 15 |  |  |  | DESTARPT1
DESTARPT2 | BNR |  | 7 | 1 | 192 | 1 | 14 |  |  |  | DESTARPT2
DESTARPT3 | BNR |  | 7 | 1 | 192 | 1 | 13 |  |  |  | DESTARPT3
DESTARPT4 | BNR |  | 7 | 1 | 192 | 1 | 12 |  |  |  | DESTARPT4
Note on A2: Paruchuru, Vimala Devi V: FLIGHT NUMBER MSDigit
Note on A3: Paruchuru, Vimala Devi V: FLIGHT NUMBER LSDigit + 2
Note on A4: Paruchuru, Vimala Devi V: FLIGHT NUMBER LSDigit + 1
Note on A5: Paruchuru, Vimala Devi V: FLIGHT NUMBER LSDigit
Note on A7: Paruchuru, Vimala Devi V: ALTITUDE (1013.25mB) MSH
Note on A8: Paruchuru, Vimala Devi V: ALTITUDE (1013.25mB) LSH
Note on A16: Paruchuru, Vimala Devi V: DAY X10
Note on A17: Paruchuru, Vimala Devi V: DAY X 1
Note on A18: Paruchuru, Vimala Devi V: MONTH X10
Note on A19: Paruchuru, Vimala Devi V: MONTH X 1
Note on A20: Paruchuru, Vimala Devi V: YEAR X10
Note on A21: Paruchuru, Vimala Devi V: YEAR X 1
Note on A22: Paruchuru, Vimala Devi V: ANGLE OF ATTACK (INDICATED) - L
Note on A23: Paruchuru, Vimala Devi V: ANGLE OF ATTACK (INDICATED) - R
Note on A28: Paruchuru, Vimala Devi V: SELECTED FUEL FLOW #1
Note on A29: Paruchuru, Vimala Devi V: SELECTED FUEL FLOW #2
Note on A30: Paruchuru, Vimala Devi V: TRACK ANGLE TRUE
Note on A31: Paruchuru, Vimala Devi V: FMC GROUNDSPEED
Note on A35: Paruchuru, Vimala Devi V: LT MAIN FUEL QTY
Note on A36: Paruchuru, Vimala Devi V: RT MAIN FUEL QTY
Note on A39: Paruchuru, Vimala Devi V: ORIGIN CHARACTER #1
Note on A43: Paruchuru, Vimala Devi V: DESTINATION CHAR #1

## ConfigParams
parameterName | Value
wordLength | 16
wordcount | 256
Padding | 0
ReadOrder | 0
SplitData | 1
MaskAltitudeParams | 1